## Sheet1
Team Goose, MAVRIC TM4C1294XL Pin listing
PIN
MODULE | 0 | 1 | 2 | 3 | 4 | 5 | 6 | 7
A | UART_0 RX (Serial to debug PC) | UART_0 TX (Serial to debug PC)
B |  | GPIO (Sonar analog/power mux enable) | I2C_0 SCL (RPi) | I2C_0 SDA (RPi) | GPIO (Sonar digital mux enable) | GPIO (Sonar mux select 0) | GPIO (Sonar mux select 1) | GPIO (Sonar mux select 2)
C
D
E
F |  |  | PWM_0 Gen_1 Out_0 (Left motor)
G | PWM_0 Gen_2 Out_0 (Right motor)
H
I
J
K
L
M | GPIO (Left motor IN_A) | GPIO (Left motor IN_B) | GPIO (Right motor IN_A) |  | TIMER_4 CCP0 (Sonar event capture) | GPIO (Right motor IN_B) |  | GPIO (Sonar trigger pulse)
N
O
P
Q